## Tabelle1
|  |  | scenario A | scenario B | scenario C | scenario D | scenario E
#RNA for 50% infection probability (D50) | 316 | room ventilation rate [/h] | 0.35 | 2 | 2 | 2 | 9
deposition probability | 0.5 | total mask efficiency (exhaling + inhaling) | 0 | 0 | 0.7 | 0.95 | 0
emission breathing [/cm³] | 0.06 | susceptible # persons / room | 24 | 24 | 24 | 24 | 24
emission speaking [/cm³] | 0.6
speaking / breathing ratio | 0.1
respiratory rate [l/min] | 10 | specific results | don't edit! | don't edit! | don't edit! | don't edit! | don't edit!
respiratory fluid RNA conc [/cm³] | 500000000
mean wet aerosol diameter [um] | 5 | dosis 6 hours (per day)* | 23.8574 | 8.6483 | 2.5945 | 0.43242 | 2.3345
infectious episode [d] * | 2 | dosis infectious episode | 47.7148 | 17.2966 | 5.189 | 0.86483 | 4.669
virus lifetime in aerosol [h] | 1.7 | infection risk of individual person [% / episode] | 9.9372 | 3.7229 | 1.1318 | 0.18952 | 1.0189
|  | risk of 1 person in room being infected [% / episode] | 91.8886 | 59.7703 | 23.9036 | 4.4507 | 21.7919
room area [m²]** | 60
room height [m]** | 3
** Very large room sizes violate the assumption of instantaneaous mixing of the air |  | * Episode can be adjusted in A11 plus the number of hours exposed (E10-I10)
normalized results, RVR = 1 / h | don't edit!
Copyright
infection probability [/RNA] | 0.0021911 | Max Planck Institute for Chemistry
RNA content in aerosol | 0.032725 | Hahn-Meitner-Weg 1
aerosol emission [/h] | 68400 | 55128 Mainz
aerosol conc [/l] | 0.38
RNA cont. aerosol conc [/l] | 0.012435
RNA dosis [/h] | 3.7306